## ETC_HAT_BOM
Reference | Value | Description | Qty
A1 | Arduino_Nano_v3.x | Arduino Nano v3.x | 1
C1 | 1u | Polarized capacitor | 1
C2 | 0.1u | Polarized capacitor | 1
Clapeta1,J5,Shifter1 | Conn_02x03_Top_Bottom | Molex 6 pin female connector | 3
D1,D2,D3,D4 | LED | Light emitting diode | 4
H-Bridge_Clapeta1,H-Bridge_Shifter1 | Conn_02x04_Odd_Even | H-Bridge 8 pin male connector | 2
J3 | Conn_01x02_Pin | Molex 2 pin female connector | 1
Out_H_Bridge_Clapeta1,Out_H_Bridge_Shifter1 | Conn_01x04_Pin | H-Bridge 4 pin male connector | 2
Q2 | NMOS | N-MOSFET transistor, gate/drain/source | 1
R1,R2,R3,R4,R11 | 1k | Resistor | 5
R5,R6,R7,R8 | 1m | Resistor | 4
R9 | 100 | Resistor | 1
R10 | 100k | Resistor | 1
RV2 | R_Potentiometer | Potentiometer | 1
SW1 | 1825910-6 | Push button | 1
U1 | L7805 | Positive 1.5A 35V Linear Regulator, Fixed Output 5V, TO-220/TO-263/TO-252 | 1
H-Bridges | BTS7960 43A | BTS7960 43A High Power H Bridge Module | 2